## BOM
Part Desc | Footprint names | Reference Part # | Ordered From | Per Badge Cost | # Ordered | Delivery By | # On hand | # Needed for Badge
SMD 4.7K OHM 1% 1/10W 1206 Resistor | R10 |  | Digi-Key |  |  |  | 90 | 100
SMD 2.2k OHM 1% 1/16W 1206 Resistor | R5, R6 |  | Digi-Key |  |  |  | 100 | 200
SMD 200 OHM 5% 1/4W 0805 Resistor | R7 |  | Digi-Key |  |  |  | 98 | 100
SMD 100 OHM 0.1% 1/4W 1206 | R9 |  | Digi-Key |  |  |  | 100 | 100
SMD 200 OHM 0.1% 1/4W 1206 | R1, R3, R4 |  | Digi-Key |  |  |  | 95 | 300
SMD 33 OHM 0.5% 1W 1206 | R2 |  | Digi-Key |  |  |  | 10 | 100
0.1uF 25V 0603 Ceramic Capacitor | C1 |  | Digi-Key |  |  |  | 70 | 100
4.7UF 10V X7S 0603 Ceramic Capacitor | C2 |  | Digi-Key |  |  |  | 100 | 100
Silicon Labs SI7021-A20-IM HU/Temp Sensor 3.6V I2C 3% 6DFN | SI7021 | 336-3142-5-ND | Digi-Key |  |  |  | 10 | 100
Murata Electronics AUDIO PIEZO TRANSDUCER 12.5V SMD (PKMCS0909E4000-R1) | PIEZO | 490-9647-1-ND | Digi-Key |  |  |  | 15 | 100
E-Switch SWITCH SLIDE SPDT 200MA 30V | S5 | EG1903-ND | Digi-Key |  |  |  | 5 | 100
LED Tactile Button - Green | GREEN | COM-10440 | Sparkfun |  |  |  | 4 | 100
LED Tactile Button - Orange | YELLOW | COM-10441 | Sparkfun |  |  |  | 4 | 100
LED Tactile Button - Red | RED | COM-10442 | Sparkfun |  |  |  | 4 | 100
LED Tactile Button - Blue | BLUE | COM-10443 | Sparkfun |  |  |  | 4 | 100
5-way Tactile Switch | JOYSTICK | COM-10063 | Sparkfun |  |  |  | 1 (+10 OTW) | 100
Vishay Semiconductor TSMP IR Detector | IC2 | TSMP58000-ND | Digi-Key |  |  |  | 10 | 100
WorldChips 0.96" OLED Display | U$5 | SSD1306 | AliExpress |  |  |  | OTW | 100
LiiToKala Li-On 3.7v 3400mAh Battery |  | 18650 | AliExpress |  |  |  | OTW | 100
Keystone Electronics 1042 Battery Clip | U1 | 36-1042-ND | Digi-Key |  |  |  | 10 | 100
Pololu 5V Step-Up Voltage Regulator U3V12F5 | IC1 | 2115 | Pololu |  |  |  | OTW | 100
12 Position Female Header | Photon Headers | S6100-ND | Digi-Key |  |  |  | OTW | 200
Badge BOM Total